## Sheet1
MusselGapeTracker Rev C 2019-04-16
Part | Value | Device | Package | Description
1 | PUSHBUTTON_DPST_SMDSTANDARD | PUSHBUTTON_DPST_SMDSTANDARD | PUSHBUTTON_DPST_SMD | PUSHBUTTON DPST SMD
2 | PUSHBUTTON_DPST_SMDSTANDARD | PUSHBUTTON_DPST_SMDSTANDARD | PUSHBUTTON_DPST_SMD | PUSHBUTTON DPST SMD
2,1MM_JACK | POWER_JACK_2,1MM | POWER_JACK_2,1MM | POWER_JACK_DC_2,1MM | DC Power Jack, 2.1mm center pin.
A139_HALL0 | HALL_EFFECT_ALLEGRO_A139MLP/DFN-6 | HALL_EFFECT_ALLEGRO_A139MLP/DFN-6 | A139*_HALL_EFFECT | Allegro A139* series Hall effect sensors
BJT | KSC1623_BJT_TRANSISTOR | KSC1623_BJT_TRANSISTOR | SOT23 | KSC1623 BJT NPN transistor - Fairchild Seminconductor KSC1623LMTF
C1 | 1µF | CPOL-USB | PANASONIC_B | POLARIZED CAPACITOR, American symbol
C2 | 1µF | CPOL-USB | PANASONIC_B | POLARIZED CAPACITOR, American symbol
C3 | 0.1µF | CAP0603 | 603 | Capacitor
C4 | 0.1µF | CAP0603 | 603 | Capacitor
C5 | 0.1µF | CAP0603 | 603 | Capacitor
C6 | 0.1µF | CAP0603 | 603 | Capacitor
C7 | 0.1µF | CAP0603 | 603 | Capacitor
C8 | 0.1µF | CAP0603 | 603 | Capacitor
C9 | 0.1µF | CAP0603 | 603 | Capacitor
C23 | 0.1µF | CAP0603 | 603 | Capacitor
C25 | 4.7µF | CAP0603 | 603 | Capacitor
C50 | 0.1µF | CAP0603 | 603 | Capacitor
CR1220_BATTERY | CR1220_BATTERY_HOLDERSMD | CR1220_BATTERY_HOLDERSMD | CR1220_BATTERY_HOLDER_SMD | CR1220 Battery Holder
DS3231M | DS3231MSOIC-8 | DS3231MSOIC-8 | DS3231M_SOIC8 | DS3231M real time clock
HALL0 | JST-4PINTH_STRAIGHT | JST-4PINTH_STRAIGHT | JST-PH-4-THM | JST PH series male header pins
HALL0_HEADER | PINHD-2X21.5MM_SILK | PINHD-2X21.5MM_SILK | 2X2_1.5MM | 2x2 header
INDUCTOR | 10µH | INDUCTOR0805_TY | I_0805 | Inductor
J1 | AVR_SPI_PRG_6PTH | AVR_SPI_PRG_6PTH | 2X3 | AVR ISP 6 Pin
JP1 | FTDI_HEADER | PINHD-1X6RA | 1X06-RIGHT_ANGLE | PIN HEADER
LED1 | RED_LED | LED0805 | CHIPLED_0805 | LEDs
LED2 | GREEN_LED | LED0805 | CHIPLED_0805 | LEDs
LTC4411 | LTC4411TSOT-23_5-LEAD | LTC4411TSOT-23_5-LEAD | TSOT-23_5-LEAD | 2.6A Low Loss Ideal diode in ThinSOT
MCP1700T-3302 | MCP1700T-3302E/TT | MCP1700T-3302E/TT | SOT95P237X112-3N | Low Quiescent Current LDO 3.3V
MOLEX_KK | 22-23-2021 | 22-23-2021 | 22-23-2021 | Molex KK series
OLED | PINHD-1X4LOCK | PINHD-1X4LOCK | 1X04_LOCK | 1x4 header, multiple pins spacings
P-FET | MOSFET-PCHANNELBSH203 | MOSFET-PCHANNELBSH203 | SOT23-3 | Generic PMOSFET
PRIMARY_BATTERY | BATTERY_4XAA | BATTERY_4XAA | BATTERY_4XAA_PTH | Battery holder 4xAA
PWR_JUMPER | PWR_JMPR | PINHD-1X2NOSILK | 1X02_NOSILK | 1x2 pin header 0.1 spacing (2.54mm)"
PWR_PASSTHRU | PWR | SOLDER_JUMPER_TRACESTANDARD | SJ_2S-TRACE | Solder jumper with trace
R1 | 100 O | RESISTOR_SMDR0603 | R0603 | RESISTOR, American symbol
R2 | 100 O | RESISTOR_SMDR0603 | R0603 | RESISTOR, American symbol
R3 | 10k O | RESISTOR_SMDR0603 | R0603 | RESISTOR, American symbol
R4 | 100k O | RESISTOR_SMDR0603 | R0603 | RESISTOR, American symbol
R5 | 100k O | RESISTOR_SMDR0603 | R0603 | RESISTOR, American symbol
R6 | 10k O | RESISTOR_SMDR0603 | R0603 | RESISTOR, American symbol
R7 | 10k O | RESISTOR_SMDR0603 | R0603 | RESISTOR, American symbol
R8 | 10k O | RESISTOR_SMDR0603 | R0603 | RESISTOR, American symbol
R9 | 10k O | RESISTOR_SMDR0603 | R0603 | RESISTOR, American symbol
R14 | 10k O | RESISTOR_SMDR0603 | R0603 | RESISTOR, American symbol
R15 | 100k O | RESISTOR_SMDR0603 | R0603 | RESISTOR, American symbol
R28 | 10k O | RESISTOR_SMDR0603 | R0603 | RESISTOR, American symbol
R29 | 15k | RESISTOR_SMDR0603 | R0603 | RESISTOR, American symbol
R30 | 10k | RESISTOR_SMDR0603 | R0603 | RESISTOR, American symbol
R31 | 10k | RESISTOR_SMDR0603 | R0603 | RESISTOR, American symbol
R32 | 10k | RESISTOR_SMDR0603 | R0603 | RESISTOR, American symbol
R33 | 10k | RESISTOR_SMDR0603 | R0603 | RESISTOR, American symbol
R34 | 100k | RESISTOR_SMDR0603 | R0603 | RESISTOR, American symbol
R50 | 10k O | RESISTOR_SMDR0603 | R0603 | RESISTOR, American symbol
RESET | PUSHBUTTON_DPST_SMDSTANDARD | PUSHBUTTON_DPST_SMDSTANDARD | PUSHBUTTON_DPST_SMD | PUSHBUTTON DPST SMD
SCHOTTKY | SCHOTTKY_DIODE_DO-214AC | SCHOTTKY_DIODE_DO-214AC | DO214AC | Schottky diode
SHIFT_0 | 74HC595D | 74HC595D | SO16 | 74HC595 Shift register
SHIFT_1 | 74HC595D | 74HC595D | SO16 | 74HC595 Shift register
U$1 | MICROSD_MOLEX_REVERSECURRENT | MICROSD_MOLEX_REVERSECURRENT | MICROSD_SOCKET_MOLEX_REVERSEMOUNT | Molex micro SD connector, push-push spring loaded, reverse" mount"
U$2 | 74HC4067SM96 | 74HC4067SM96 | SSOP24 | 74HC4067 16-channel multiplexer
U1 | ATMEGA328P | ATMEGA328_SMT | TQFP32-08 | 32-Pin Atmega328