## Sheet1
Part Description | Eagle library part | Manufacturer | Mfr. PN | Quantity (for 1 board) | Digikey PN | Digikey $ | Extended $
Capacitor, surface mount 1uF 35V, electrolytic, Panasonic FC series, size code B | miller.lbr\CPOL-US | Panasonic | EEE-FC1V1R0R | 2 | PCE4024CT-ND | 0.46 | 0.92
Capacitor, 0603 0.1µF 16V ceramic | miller.lbr\CAP | KEMET | C0603C104K4RACTU | 24 | 399-1096-1-ND | 0.1 | 2.4
Capacitor, 0603 4.7µF 10V ceramic | miller.lbr\CAP | KEMET | C0603C475M8PACTU | 1 | 399-9100-1-ND | 0.17 | 0.17
Resistor, 0603 100ohm | miller.lbr\RESISTOR_SMD | Yageo | RC0603JR-07100RL | 2 | 311-100GRCT-ND | 0.1 | 0.2
Resistor, 0603 4.7k ohm | miller.lbr\RESISTOR_SMD | Yageo | RC0603JR-074K7L | 2 | 311-4.7KGRCT-ND | 0.1 | 0.2
Resistor, 0603 10 k ohm | miller.lbr\RESISTOR_SMD | Yageo | RC0603JR-0710KL | 27 | 311-10KGRCT-ND | 0.1 | 2.7
Resistor, 0603 15 k ohm | miller.lbr\RESISTOR_SMD | Yageo | RC0603JR-0715KL | 1 | 311-15KGRCT-ND | 0.1 | 0.1
Resistor, 0603 100 k ohm | miller.lbr\RESISTOR_SMD | Yageo | RC0603JR-07100KL | 4 | 311-100KGRCT-ND | 0.1 | 0.4
LED, Red 0805 | miller.lbr\LED | Lite-On | LTST-C171KRKT | 1 | 160-1427-1-ND | 0.31 | 0.31
LED, Green 0805 | miller.lbr\LED | Lite-On | LTST-C171GKT | 1 | 160-1423-1-ND | 0.29 | 0.29
BJT NPN Transistor KSC1623LMTF | miller.lbr\KSC1623_BJT_TRANSISTOR | Fairchild ON Seminconductor | KSC1623LMTF | 1 | KSC1623LMTFCT-ND | 0.2 | 0.2
Pushbutton switch SPST tactile, SMD | miller.lbr\PUSHBUTTON_DPST_SMD | Omron | B3S-1000P | 3 | SW836CT-ND | 0.82 | 2.46
Hall effect sensor, Allegro A1393 | miller.lbr\HALL_EFFECT_ALLEGRO_A139* | Allegro | A1393SEHLT-T | 16 | 620-1172-1-ND | 2.2 | 35.2
Real Time Clock, DS3231M | miller.lbr\DS3231M | Maxim Integrated | DS3231MZ+-ND | 1 | DS3231MZ/V+-ND | 7.85 | 7.85
CR1220 Battery holder | miller.lbr\CR1220_BATTERY_HOLDER | Keystone | 3000 | 1 | 36-3000-ND | 0.58 | 0.58
CR1220 Battery, lithium |  | Panasonic | CR1220 | 1 | P033-ND | 1 | 1
JST 4-pin connector, male board mount, through hole | miller.lbr\JST-4PIN | JST Sales | B4B-PH-K-S(LF)(SN) | 16 | 455-1706-ND | 0.24 | 3.84
JST 4-pin connector housing, female |  | JST Sales | PHR-4 | 16 | 455-1164-ND | 0.1 | 1.6
JST crimp-on female connector 24-30AWG |  | JST Sales | SPH-002T-P0.5S | 100 | 455-1127-1-ND | 0.1 | 10
4x1 Pin header, female, through hole | miller.lbr\PINHD-1x4BIG_LOCK | Sullins | PPTC041LFBN-RC | 1 | S7002-ND | 0.6 | 0.6
40x1 Pin header, male breakaway |  | Sullins | PRPC040SAAN-RC | 1 | S1011EC-40-ND | 0.74 | 0.74
2x1 Molex KK male connector, through hole | miller.lbr\22-23-2021 | Molex | 22-23-2021 | 1 | WM4200-ND | 0.16 | 0.16
2x1 Molex KK female connector |  | Molex | 10-11-2023 | 1 | WM2601-ND | 0.17 | 0.17
Molex KK crimp-on connector, 24-30AWG |  | Molex | 469990101 | 10 | WM5268-ND | 0.23 | 2.3
Inductor, 10µH 150mA, 360 mOhm | miller.lbr\INDUCTOR0805 | Taiyo-Yuden | LBR2012T100K | 1 | 587-2045-1-ND | 0.11 | 0.11
3x2 Pin header | miller.lbr\AVR_SPI_PRG_6 | Molex | 901310763 | 1 | WM8139-ND | 1.38 | 1.38
Voltage regulator MCP-1700T-3002 3.0V | miller.lbr\MCP1700T-3002E/TT | Microchip | MCP1700T-3002E/TT | 1 | MCP1700T-3002E/TTCT-ND | 0.38 | 0.38
Mosfet P-FET SOT23-3 BH203,215 | miller.lbr\MOSFET-PCHANNEL | Nexperia | BSH203,215 | 1 | 1727-6216-1-ND | 0.38 | 0.38
Shift register 74HC595D | miller.lbr\74HC595D | Texas Instruments | SN74HC595DR | 2 | 296-14857-1-ND | 0.54 | 1.08
MicroSD card slot push-push | miller.lbr\MICROSD_MOLEX_REVERSECURRENT | Molex | 5027740891 | 1 | WM24066CT-ND | 3.64 | 3.64
74HC4067SM96 multiplexer 16 channel | miller.lbr\74HC4067SM96 | Texas Instruments | CD74HC4067SM96 | 1 | 296-9226-1-ND | 0.85 | 0.85
ATmega328P 32-TQFP | miller.lbr\ATMEGA328_SMT | Microchip | ATMEGA328P-AU | 1 | ATMEGA328P-AU-ND | 2.07 | 2.07
Magnet 0.25"diam x 0.063" thick |  | Radial Magnet Inc | 8195 | 16 | 469-1005-ND | 0.23 | 3.68
Schottky diode 20V 1A | miller.lbr\SCHOTTKY_DIODE_DO-214AC | Vishay Semiconductor | SS12-E3/61T | 1 | SS12-E3/61TGICT-ND | 0.4 | 0.4
AA battery holder 4xAA, through hole | miller.lbr\BATTERY_4XAA | Keystone | 2477 | 0 | 36-2477-ND | 2.23 | 0
Power path controller LTC4411 TSOT-23 | miller.lbr\LTC4411TSOT-23_5-LEAD | Linear Technology | LTC4411ES5 | 1 | LTC4411ES5#TRMPBFCT-ND | 3.88 | 3.88
2.1mm Power jack | miller.lbr\POWER_JACK_2,1MM | CUI | PJ-202AH | 1 | CP-202AH-ND | 0.74 | 0.74
6x1 Female Pin header, right angle through hole 0.1" | miller.lbr\PINHD-1x6RA | Sullins | PPPC061LGBN-RC | 1 | S5481-ND | 0.83 | 0.83