## MusselGapeTracker_RevE
Mussel Gape Tracker Revision E 2020-01
Part | Value | Device | Description
1, 2 | PUSHBUTTON_DPST_SMDSTANDARD | PUSHBUTTON_DPST_SMDSTANDARD | PUSHBUTTON DPST SMD
2,1MM_JACK | POWER_JACK_2,1MM | POWER_JACK_2,1MM | DC Power Jack, 2.1mm center pin.
A139_HALL0 | HALL_EFFECT_ALLEGRO_A139MLP/DFN-6 | HALL_EFFECT_ALLEGRO_A139MLP/DFN-6 | Allegro A139* series Hall effect sensors
BJT | KSC1623_BJT_TRANSISTOR | KSC1623_BJT_TRANSISTOR | KSC1623 BJT NPN transistor KSC1623LMTF or Diodes Inc. FMMT619TA
C1, C2 | 1µF | CPOL-USB | POLARIZED CAPACITOR, American symbol
C3, C4, C5, C6, C7, C8, C9, C23, C50 | 0.1µF | CAP0603 | Capacitor
C25 | 4.7µF | CAP0603 | Capacitor
C10 | 10µF | CAP0603 | Capacitor
CR1220_BATTERY | CR1220_BATTERY_HOLDERSMD | CR1220_BATTERY_HOLDERSMD | CR1220 Battery Holder
DS3231M | DS3231MSOIC-8 | DS3231MSOIC-8 | DS3231M real time clock
HALL0 | JST-4PINTH_STRAIGHT | JST-4PINTH_STRAIGHT | JST PH series male header pins
INDUCTOR | 10µH | INDUCTOR0805_TY | Inductor
J1 | AVR_SPI_PRG_6PTH | AVR_SPI_PRG_6PTH | AVR ISP 6 Pin
JP1 | FTDI_HEADER | PINHD-1X6RA | PIN HEADER
LED1 | RED_LED | LED0805 | LEDs
LED2 | GREEN_LED | LED0805 | LEDs
LTC4411 | LTC4411TSOT-23_5-LEAD | LTC4411TSOT-23_5-LEAD | 2.6A Low Loss Ideal diode in ThinSOT
MCP1700T-3302 | MCP1700T-3302E/TT | MCP1700T-3302E/TT | Low Quiescent Current LDO 3.3V
MOLEX_KK | 22-23-2021 | 22-23-2021 | Molex KK series
OLED | PINHD-1X4LOCK | PINHD-1X4LOCK | 1x4 header, multiple pins spacings
P-FET | MOSFET-PCHANNELBSH203 | MOSFET-PCHANNELBSH203 | Generic PMOSFET
R1, R2 | 100 O | RESISTOR_SMDR0603 | RESISTOR, American symbol
R3, R6, R9, R14, R28, R29, R31, R32, R33, R50 | 10k O | RESISTOR_SMDR0603 | RESISTOR, American symbol
R4, R5, R15, R34 | 100k O | RESISTOR_SMDR0603 | RESISTOR, American symbol
R7, R8 | 4.7k | RESISTOR_SMDR0603 | RESISTOR, American symbol
R30 | 15k | RESISTOR_SMDR0603 | RESISTOR, American symbol
RESET | PUSHBUTTON_DPST_SMDSMALL | PUSHBUTTON_DPST_SMDSMALL | PUSHBUTTON DPST SMD
SCHOTTKY | SCHOTTKY_DIODE_DO-214AC | SCHOTTKY_DIODE_DO-214AC | Schottky diode
SHIFT_0, SHIFT_1 | 74HC595D | 74HC595D | 74HC595 Shift register
U$1 | MICROSD_MOLEX_REVERSECURRENT | MICROSD_MOLEX_REVERSECURRENT | Molex micro SD connector, push-push spring loaded, reverse" mount"
U$2 | 74HC4067SM96 | 74HC4067SM96 | 74HC4067 16-channel multiplexer
U1 | ATMEGA328P | ATMEGA328_SMT | 32-Pin Atmega328

## Sensor_only
Gape Sensor - Hall effect sensor Fall 2021
Part | Value | Device | Description
A139_HALL0 | HALL_EFFECT_ALLEGRO_A139MLP/DFN-6 | HALL_EFFECT_ALLEGRO_A139MLP/DFN-6 | Allegro A139* series Hall effect sensors
"C" Capacitor 0.1uF | 0.1µF | CAP0603 | Capacitor
"R" Resistor 10k ohm | 10k ohm | RESISTOR_SMDR0603 | RESISTOR, American symbol