## MusselGapeTracker_RevA_2_bom
Part | Value | Device | Package | Description
A139_HALL0 | HALL_EFFECT_ALLEGRO_A139MLP/DFN-6 | HALL_EFFECT_ALLEGRO_A139MLP/DFN-6 | A139*_HALL_EFFECT | Allegro A139* series Hall effect sensors
A139_HALL1 | HALL_EFFECT_ALLEGRO_A139MLP/DFN-6 | HALL_EFFECT_ALLEGRO_A139MLP/DFN-6 | A139*_HALL_EFFECT | Allegro A139* series Hall effect sensors
A139_HALL2 | HALL_EFFECT_ALLEGRO_A139MLP/DFN-6 | HALL_EFFECT_ALLEGRO_A139MLP/DFN-6 | A139*_HALL_EFFECT | Allegro A139* series Hall effect sensors
A139_HALL3 | HALL_EFFECT_ALLEGRO_A139MLP/DFN-6 | HALL_EFFECT_ALLEGRO_A139MLP/DFN-6 | A139*_HALL_EFFECT | Allegro A139* series Hall effect sensors
A139_HALL4 | HALL_EFFECT_ALLEGRO_A139MLP/DFN-6 | HALL_EFFECT_ALLEGRO_A139MLP/DFN-6 | A139*_HALL_EFFECT | Allegro A139* series Hall effect sensors
A139_HALL5 | HALL_EFFECT_ALLEGRO_A139MLP/DFN-6 | HALL_EFFECT_ALLEGRO_A139MLP/DFN-6 | A139*_HALL_EFFECT | Allegro A139* series Hall effect sensors
A139_HALL6 | HALL_EFFECT_ALLEGRO_A139MLP/DFN-6 | HALL_EFFECT_ALLEGRO_A139MLP/DFN-6 | A139*_HALL_EFFECT | Allegro A139* series Hall effect sensors
A139_HALL7 | HALL_EFFECT_ALLEGRO_A139MLP/DFN-6 | HALL_EFFECT_ALLEGRO_A139MLP/DFN-6 | A139*_HALL_EFFECT | Allegro A139* series Hall effect sensors
A139_HALL8 | HALL_EFFECT_ALLEGRO_A139MLP/DFN-6 | HALL_EFFECT_ALLEGRO_A139MLP/DFN-6 | A139*_HALL_EFFECT | Allegro A139* series Hall effect sensors
A139_HALL9 | HALL_EFFECT_ALLEGRO_A139MLP/DFN-6 | HALL_EFFECT_ALLEGRO_A139MLP/DFN-6 | A139*_HALL_EFFECT | Allegro A139* series Hall effect sensors
A139_HALL10 | HALL_EFFECT_ALLEGRO_A139MLP/DFN-6 | HALL_EFFECT_ALLEGRO_A139MLP/DFN-6 | A139*_HALL_EFFECT | Allegro A139* series Hall effect sensors
A139_HALL11 | HALL_EFFECT_ALLEGRO_A139MLP/DFN-6 | HALL_EFFECT_ALLEGRO_A139MLP/DFN-6 | A139*_HALL_EFFECT | Allegro A139* series Hall effect sensors
A139_HALL12 | HALL_EFFECT_ALLEGRO_A139MLP/DFN-6 | HALL_EFFECT_ALLEGRO_A139MLP/DFN-6 | A139*_HALL_EFFECT | Allegro A139* series Hall effect sensors
A139_HALL13 | HALL_EFFECT_ALLEGRO_A139MLP/DFN-6 | HALL_EFFECT_ALLEGRO_A139MLP/DFN-6 | A139*_HALL_EFFECT | Allegro A139* series Hall effect sensors
A139_HALL14 | HALL_EFFECT_ALLEGRO_A139MLP/DFN-6 | HALL_EFFECT_ALLEGRO_A139MLP/DFN-6 | A139*_HALL_EFFECT | Allegro A139* series Hall effect sensors
A139_HALL15 | HALL_EFFECT_ALLEGRO_A139MLP/DFN-6 | HALL_EFFECT_ALLEGRO_A139MLP/DFN-6 | A139*_HALL_EFFECT | Allegro A139* series Hall effect sensors
BJT | KSC1623_BJT_TRANSISTOR | KSC1623_BJT_TRANSISTOR | SOT23 | KSC1623 BJT NPN transistor - Fairchild Seminconductor KSC1623LMTF
BUTTON0 | PUSHBUTTON_DPST_SMDSTANDARD | PUSHBUTTON_DPST_SMDSTANDARD | PUSHBUTTON_DPST_SMD | PUSHBUTTON DPST SMD
BUTTON1 | PUSHBUTTON_DPST_SMDSTANDARD | PUSHBUTTON_DPST_SMDSTANDARD | PUSHBUTTON_DPST_SMD | PUSHBUTTON DPST SMD
C1 | 1µF | CPOL-USB | PANASONIC_B | POLARIZED CAPACITOR, American symbol
C2 | 1µF | CPOL-USB | PANASONIC_B | POLARIZED CAPACITOR, American symbol
C3 | 0.1µF | CAP0603 | 603 | Capacitor
C4 | 0.1µF | CAP0603 | 603 | Capacitor
C5 | 0.1µF | CAP0603 | 603 | Capacitor
C6 | 0.1µF | CAP0603 | 603 | Capacitor
C7 | 0.1µF | CAP0603 | 603 | Capacitor
C8 | 0.1µF | CAP0603 | 603 | Capacitor
C9 | 0.1µF | CAP0603 | 603 | Capacitor
C10 | 0.1µF | CAP0603 | 603 | Capacitor
C11 | 0.1µF | CAP0603 | 603 | Capacitor
C12 | 0.1µF | CAP0603 | 603 | Capacitor
C13 | 0.1µF | CAP0603 | 603 | Capacitor
C14 | 0.1µF | CAP0603 | 603 | Capacitor
C15 | 0.1µF | CAP0603 | 603 | Capacitor
C16 | 0.1µF | CAP0603 | 603 | Capacitor
C17 | 0.1µF | CAP0603 | 603 | Capacitor
C18 | 0.1µF | CAP0603 | 603 | Capacitor
C19 | 0.1µF | CAP0603 | 603 | Capacitor
C20 | 0.1µF | CAP0603 | 603 | Capacitor
C21 | 0.1µF | CAP0603 | 603 | Capacitor
C22 | 0.1µF | CAP0603 | 603 | Capacitor
C23 | 0.1µF | CAP0603 | 603 | Capacitor
C24 | 0.1µF | CAP0603 | 603 | Capacitor
C32 | 0.1µF | CAP0603 | 603 | Capacitor
C33 | 0.1µF | CAP0603 | 603 | Capacitor
CR1220_BATTERY | CR1220_BATTERY_HOLDERSMD | CR1220_BATTERY_HOLDERSMD | CR1220_BATTERY_HOLDER_SMD | CR1220 Battery Holder
DS3231M | DS3231MSOIC-8 | DS3231MSOIC-8 | DS3231M_SOIC8 | DS3231M real time clock
GROUND_CON | SOLDER_JUMPER_TRACESTANDARD | SOLDER_JUMPER_TRACESTANDARD | SJ_2S-TRACE | Solder jumper with trace
HALL0 | JST-4PINTH_STRAIGHT | JST-4PINTH_STRAIGHT | JST-PH-4-THM | JST PH series male header pins
HALL0_HEADER | PINHD-2X21.5MM_SILK | PINHD-2X21.5MM_SILK | 2X2_1.5MM | 2x2 header
HALL1 | JST-4PINTH_STRAIGHT | JST-4PINTH_STRAIGHT | JST-PH-4-THM | JST PH series male header pins
HALL1_HEADER | PINHD-2X21.5MM_SILK | PINHD-2X21.5MM_SILK | 2X2_1.5MM | 2x2 header
HALL2 | JST-4PINTH_STRAIGHT | JST-4PINTH_STRAIGHT | JST-PH-4-THM | JST PH series male header pins
HALL2_HEADER | PINHD-2X21.5MM_SILK | PINHD-2X21.5MM_SILK | 2X2_1.5MM | 2x2 header
HALL3 | JST-4PINTH_STRAIGHT | JST-4PINTH_STRAIGHT | JST-PH-4-THM | JST PH series male header pins
HALL3_HEADER | PINHD-2X21.5MM_SILK | PINHD-2X21.5MM_SILK | 2X2_1.5MM | 2x2 header
HALL4 | JST-4PINTH_STRAIGHT | JST-4PINTH_STRAIGHT | JST-PH-4-THM | JST PH series male header pins
HALL4_HEADER | PINHD-2X21.5MM_SILK | PINHD-2X21.5MM_SILK | 2X2_1.5MM | 2x2 header
HALL5 | JST-4PINTH_STRAIGHT | JST-4PINTH_STRAIGHT | JST-PH-4-THM | JST PH series male header pins
HALL5_HEADER | PINHD-2X21.5MM_SILK | PINHD-2X21.5MM_SILK | 2X2_1.5MM | 2x2 header
HALL6 | JST-4PINTH_STRAIGHT | JST-4PINTH_STRAIGHT | JST-PH-4-THM | JST PH series male header pins
HALL6_HEADER | PINHD-2X21.5MM_SILK | PINHD-2X21.5MM_SILK | 2X2_1.5MM | 2x2 header
HALL7 | JST-4PINTH_STRAIGHT | JST-4PINTH_STRAIGHT | JST-PH-4-THM | JST PH series male header pins
HALL7_HEADER | PINHD-2X21.5MM_SILK | PINHD-2X21.5MM_SILK | 2X2_1.5MM | 2x2 header
HALL8 | JST-4PINTH_STRAIGHT | JST-4PINTH_STRAIGHT | JST-PH-4-THM | JST PH series male header pins
HALL8_HEADER | PINHD-2X21.5MM_SILK | PINHD-2X21.5MM_SILK | 2X2_1.5MM | 2x2 header
HALL9 | JST-4PINTH_STRAIGHT | JST-4PINTH_STRAIGHT | JST-PH-4-THM | JST PH series male header pins
HALL9_HEADER | PINHD-2X21.5MM_SILK | PINHD-2X21.5MM_SILK | 2X2_1.5MM | 2x2 header
HALL10 | JST-4PINTH_STRAIGHT | JST-4PINTH_STRAIGHT | JST-PH-4-THM | JST PH series male header pins
HALL10_HEADER | PINHD-2X21.5MM_SILK | PINHD-2X21.5MM_SILK | 2X2_1.5MM | 2x2 header
HALL11 | JST-4PINTH_STRAIGHT | JST-4PINTH_STRAIGHT | JST-PH-4-THM | JST PH series male header pins
HALL11_HEADER | PINHD-2X21.5MM_SILK | PINHD-2X21.5MM_SILK | 2X2_1.5MM | 2x2 header
HALL12 | JST-4PINTH_STRAIGHT | JST-4PINTH_STRAIGHT | JST-PH-4-THM | JST PH series male header pins
HALL12_HEADER | PINHD-2X21.5MM_SILK | PINHD-2X21.5MM_SILK | 2X2_1.5MM | 2x2 header
HALL13 | JST-4PINTH_STRAIGHT | JST-4PINTH_STRAIGHT | JST-PH-4-THM | JST PH series male header pins
HALL13_HEADER | PINHD-2X21.5MM_SILK | PINHD-2X21.5MM_SILK | 2X2_1.5MM | 2x2 header
HALL14 | JST-4PINTH_STRAIGHT | JST-4PINTH_STRAIGHT | JST-PH-4-THM | JST PH series male header pins
HALL14_HEADER | PINHD-2X21.5MM_SILK | PINHD-2X21.5MM_SILK | 2X2_1.5MM | 2x2 header
HALL15 | JST-4PINTH_STRAIGHT | JST-4PINTH_STRAIGHT | JST-PH-4-THM | JST PH series male header pins
HALL15_HEADER | PINHD-2X21.5MM_SILK | PINHD-2X21.5MM_SILK | 2X2_1.5MM | 2x2 header
I2C_HEADER | PINHD-1X4BIG_LOCK | PINHD-1X4BIG_LOCK | 1X04_BIGLOCK | 1x4 header, multiple pins spacings
INDUCTOR | 10µH | INDUCTOR0805_TY | I_0805 | Inductor
J1 | AVR_SPI_PRG_6PTH | AVR_SPI_PRG_6PTH | 2X3 | AVR ISP 6 Pin
JP1 | FTDI_HEADER | PINHD-1X6LOCK | 1X06-BIGLOCK | PIN HEADER
LED1 | RED_LED | LED0805 | CHIPLED_0805 | LEDs
LED2 | GREEN_LED | LED0805 | CHIPLED_0805 | LEDs
MCP1700T-3302 | MCP1700T-3302E/TT | MCP1700T-3302E/TT | SOT95P237X112-3N | Low Quiescent Current LDO 3.3V |  | MCP1700T-3302E/TT | 1296592 | 88H9817 | SOT23-3 |  | Microchip
P-FET | MOSFET-PCHANNELBSH203 | MOSFET-PCHANNELBSH203 | SOT23-3 | Generic PMOSFET | [5 empty] | TRANS-08285
R1 | 100 O | RESISTOR_SMDR0603 | R0603 | RESISTOR, American symbol
R2 | 100 O | RESISTOR_SMDR0603 | R0603 | RESISTOR, American symbol
R3 | 10k O | RESISTOR_SMDR0603 | R0603 | RESISTOR, American symbol
R4 | 100k O | RESISTOR_SMDR0603 | R0603 | RESISTOR, American symbol
R5 | 100k O | RESISTOR_SMDR0603 | R0603 | RESISTOR, American symbol
R6 | 10k O | RESISTOR_SMDR0603 | R0603 | RESISTOR, American symbol
R7 | 10k O | RESISTOR_SMDR0603 | R0603 | RESISTOR, American symbol
R8 | 10k O | RESISTOR_SMDR0603 | R0603 | RESISTOR, American symbol
R9 | 10k O | RESISTOR_SMDR0603 | R0603 | RESISTOR, American symbol
R10 | 10k O | RESISTOR_SMDR0603 | R0603 | RESISTOR, American symbol
R11 | 10k O | RESISTOR_SMDR0603 | R0603 | RESISTOR, American symbol
R12 | 10k O | RESISTOR_SMDR0603 | R0603 | RESISTOR, American symbol
R13 | 10k O | RESISTOR_SMDR0603 | R0603 | RESISTOR, American symbol
R14 | 10k O | RESISTOR_SMDR0603 | R0603 | RESISTOR, American symbol
R15 | 100k O | RESISTOR_SMDR0603 | R0603 | RESISTOR, American symbol
R16 | 10k O | RESISTOR_SMDR0603 | R0603 | RESISTOR, American symbol
R17 | 10k O | RESISTOR_SMDR0603 | R0603 | RESISTOR, American symbol
R18 | 10k O | RESISTOR_SMDR0603 | R0603 | RESISTOR, American symbol
R19 | 10k O | RESISTOR_SMDR0603 | R0603 | RESISTOR, American symbol
R20 | 10k O | RESISTOR_SMDR0603 | R0603 | RESISTOR, American symbol
R21 | 10k O | RESISTOR_SMDR0603 | R0603 | RESISTOR, American symbol
R22 | 10k O | RESISTOR_SMDR0603 | R0603 | RESISTOR, American symbol
R23 | 10k O | RESISTOR_SMDR0603 | R0603 | RESISTOR, American symbol
R24 | 10k O | RESISTOR_SMDR0603 | R0603 | RESISTOR, American symbol
R25 | 10k O | RESISTOR_SMDR0603 | R0603 | RESISTOR, American symbol
R26 | 10k O | RESISTOR_SMDR0603 | R0603 | RESISTOR, American symbol
R27 | 10k O | RESISTOR_SMDR0603 | R0603 | RESISTOR, American symbol
R28 | 10k O | RESISTOR_SMDR0603 | R0603 | RESISTOR, American symbol
R29 | 15k | RESISTOR_SMDR0603 | R0603 | RESISTOR, American symbol
R30 | 10k | RESISTOR_SMDR0603 | R0603 | RESISTOR, American symbol
R31 | 10k | RESISTOR_SMDR0603 | R0603 | RESISTOR, American symbol
R32 | 10k | RESISTOR_SMDR0603 | R0603 | RESISTOR, American symbol
R33 | 10k | RESISTOR_SMDR0603 | R0603 | RESISTOR, American symbol
RESET | PUSHBUTTON_DPST_SMDSTANDARD | PUSHBUTTON_DPST_SMDSTANDARD | PUSHBUTTON_DPST_SMD | PUSHBUTTON DPST SMD
SHIFT_0 | 74HC595D | 74HC595D | SO16 | 74HC595 Shift register
SHIFT_1 | 74HC595D | 74HC595D | SO16 | 74HC595 Shift register
STANDOFF1 | STAND-OFF | STAND-OFF | STAND-OFF | #4 Stand Off
STANDOFF2 | STAND-OFF | STAND-OFF | STAND-OFF | #4 Stand Off
STANDOFF3 | STAND-OFF | STAND-OFF | STAND-OFF | #4 Stand Off
U$1 | MICROSD_MOLEX_REVERSECURRENT | MICROSD_MOLEX_REVERSECURRENT | MICROSD_SOCKET_MOLEX_REVERSEMOUNT | Molex micro SD connector, push-push spring loaded, reverse" mount"
U$2 | 74HC4067SM96 | 74HC4067SM96 | SSOP24 | 74HC4067 16-channel multiplexer
U$17 | PINHD-1X1SMALL | PINHD-1X1SMALL | 1X01_SMALL | Just a single pin header, useful for making test point or stand-alone header hole for normal 0.1 pitch through-hole header pins"
U1 | ATMEGA328P | ATMEGA328_SMT | TQFP32-08 | 32-Pin Atmega328 | [7 empty] | ATMEGA328P
X1 | 22-23-2021 | 22-23-2021 | 22-23-2021 | Molex KK series | MOLEX | 22-23-2021 | 1462926 | 25C3832

## MainBoard_parts
MusselGapeTracker RevA Main board smd parts
Part | Value | Device | Package | Description
BJT | KSC1623_BJT_TRANSISTOR | KSC1623_BJT_TRANSISTOR | SOT23 | KSC1623 BJT NPN transistor - Fairchild Seminconductor KSC1623LMTF
BUTTON0 | PUSHBUTTON_DPST_SMDSTANDARD | PUSHBUTTON_DPST_SMDSTANDARD | PUSHBUTTON_DPST_SMD | PUSHBUTTON DPST SMD
BUTTON1 | PUSHBUTTON_DPST_SMDSTANDARD | PUSHBUTTON_DPST_SMDSTANDARD | PUSHBUTTON_DPST_SMD | PUSHBUTTON DPST SMD
C1 | 1µF | CPOL-USB | PANASONIC_B | POLARIZED CAPACITOR, American symbol
C2 | 1µF | CPOL-USB | PANASONIC_B | POLARIZED CAPACITOR, American symbol
C3 | 0.1µF | CAP0603 | 603 | Capacitor
C4 | 0.1µF | CAP0603 | 603 | Capacitor
C5 | 0.1µF | CAP0603 | 603 | Capacitor
C6 | 0.1µF | CAP0603 | 603 | Capacitor
C7 | 0.1µF | CAP0603 | 603 | Capacitor
C8 | 0.1µF | CAP0603 | 603 | Capacitor
C9 | 0.1µF | CAP0603 | 603 | Capacitor
C10 | 0.1µF | CAP0603 | 603 | Capacitor
CR1220_BATTERY | CR1220_BATTERY_HOLDERSMD | CR1220_BATTERY_HOLDERSMD | CR1220_BATTERY_HOLDER_SMD | CR1220 Battery Holder
DS3231M | DS3231MSOIC-8 | DS3231MSOIC-8 | DS3231M_SOIC8 | DS3231M real time clock
I2C_HEADER | PINHD-1X4BIG_LOCK | PINHD-1X4BIG_LOCK | 1X04_BIGLOCK | 1x4 header, multiple pins spacings
INDUCTOR | 10µH | INDUCTOR0805_TY | I_0805 | Inductor
J1 | AVR_SPI_PRG_6PTH | AVR_SPI_PRG_6PTH | 2X3 | AVR ISP 6 Pin
JP1 | FTDI_HEADER | PINHD-1X6LOCK | 1X06-BIGLOCK | PIN HEADER
LED1 | RED_LED | LED0805 | CHIPLED_0805 | LEDs
LED2 | GREEN_LED | LED0805 | CHIPLED_0805 | LEDs
MCP1700T-3302 | MCP1700T-3302E/TT | MCP1700T-3302E/TT | SOT95P237X112-3N | Low Quiescent Current LDO 3.3V
P-FET | MOSFET-PCHANNELBSH203 | MOSFET-PCHANNELBSH203 | SOT23-3 | Generic PMOSFET
R1 | 100 O | RESISTOR_SMDR0603 | R0603 | RESISTOR, American symbol
R2 | 100 O | RESISTOR_SMDR0603 | R0603 | RESISTOR, American symbol
R3 | 10k O | RESISTOR_SMDR0603 | R0603 | RESISTOR, American symbol
R4 | 100k O | RESISTOR_SMDR0603 | R0603 | RESISTOR, American symbol
R5 | 100k O | RESISTOR_SMDR0603 | R0603 | RESISTOR, American symbol
R6 | 10k O | RESISTOR_SMDR0603 | R0603 | RESISTOR, American symbol
R7 | 10k O | RESISTOR_SMDR0603 | R0603 | RESISTOR, American symbol
R8 | 10k O | RESISTOR_SMDR0603 | R0603 | RESISTOR, American symbol
R9 | 10k O | RESISTOR_SMDR0603 | R0603 | RESISTOR, American symbol
R14 | 10k O | RESISTOR_SMDR0603 | R0603 | RESISTOR, American symbol
R15 | 100k O | RESISTOR_SMDR0603 | R0603 | RESISTOR, American symbol
R28 | 10k O | RESISTOR_SMDR0603 | R0603 | RESISTOR, American symbol
R29 | 15k | RESISTOR_SMDR0603 | R0603 | RESISTOR, American symbol
R30 | 10k | RESISTOR_SMDR0603 | R0603 | RESISTOR, American symbol
R31 | 10k | RESISTOR_SMDR0603 | R0603 | RESISTOR, American symbol
R32 | 10k | RESISTOR_SMDR0603 | R0603 | RESISTOR, American symbol
R33 | 10k | RESISTOR_SMDR0603 | R0603 | RESISTOR, American symbol
RESET | PUSHBUTTON_DPST_SMDSTANDARD | PUSHBUTTON_DPST_SMDSTANDARD | PUSHBUTTON_DPST_SMD | PUSHBUTTON DPST SMD
SHIFT_0 | 74HC595D | 74HC595D | SO16 | 74HC595 Shift register
SHIFT_1 | 74HC595D | 74HC595D | SO16 | 74HC595 Shift register
U$1 | MICROSD_MOLEX_REVERSECURRENT | MICROSD_MOLEX_REVERSECURRENT | MICROSD_SOCKET_MOLEX_REVERSEMOUNT | Molex micro SD connector, push-push spring loaded, reverse" mount"
U$2 | 74HC4067SM96 | 74HC4067SM96 | SSOP24 | 74HC4067 16-channel multiplexer
U1 | ATMEGA328P | ATMEGA328_SMT | TQFP32-08 | 32-Pin Atmega328
X1 | 22-23-2021 | 22-23-2021 | 22-23-2021 | Molex KK series | MOLEX