## MusselGapeTracker_RevAB
Part Description | Eagle library part | Manufacturer | Mfr. PN | Quantity (for 1 board) | Digikey PN | Digikey $ | Extended $
Capacitor, surface mount 1uF 35V, electrolytic, Panasonic FC series, size code B | miller.lbr\CPOL-US | Panasonic | EEE-FC1V1R0R | 2 | PCE4024CT-ND | 0.46 | 0.92
Capacitor, 0603 0.1µF 16V ceramic | miller.lbr\CAP | KEMET | C0603C104K4RACTU | 24 | 399-1096-1-ND | 0.1 | 2.4
Resistor, 0603 100ohm | miller.lbr\RESISTOR_SMD | Yageo | RC0603JR-07100RL | 2 | 311-100GRCT-ND | 0.1 | 0.2
Resistor, 0603 4.7k ohm | miller.lbr\RESISTOR_SMD | Yageo | RC0603JR-074K7L | 2 | 311-4.7KGRCT-ND | 0.1 | 0.2
Resistor, 0603 10 k ohm | miller.lbr\RESISTOR_SMD | Yageo | RC0603JR-0710KL | 27 | 311-10KGRCT-ND | 0.1 | 2.7
Resistor, 0603 15 k ohm | miller.lbr\RESISTOR_SMD | Yageo | RC0603JR-0715KL | 1 | 311-15KGRCT-ND | 0.1 | 0.1
Resistor, 0603 100 k ohm | miller.lbr\RESISTOR_SMD | Yageo | RC0603JR-07100KL | 3 | 311-100KGRCT-ND | 0.1 | 0.3
LED, Red 0805 | miller.lbr\LED | Lite-On | LTST-C171KRKT | 1 | 160-1427-1-ND | 0.31 | 0.31
LED, Green 0805 | miller.lbr\LED | Lite-On | LTST-C171GKT | 1 | 160-1423-1-ND | 0.29 | 0.29
BJT NPN Transistor KSC1623LMTF | miller.lbr\KSC1623_BJT_TRANSISTOR | Fairchild ON Seminconductor | KSC1623LMTF | 1 | KSC1623LMTFCT-ND | 0.2 | 0.2
Pushbutton switch SPST tactile, SMD | miller.lbr\PUSHBUTTON_DPST_SMD | Omron | B3S-1000P | 3 | SW836CT-ND | 0.82 | 2.46
Hall effect sensor, Allegro A1393 | miller.lbr\HALL_EFFECT_ALLEGRO_A139* | Allegro | A1393SEHLT-T | 16 | 620-1172-1-ND | 2.2 | 35.2
Real Time Clock, DS3231M | miller.lbr\DS3231M | Maxim Integrated | DS3231MZ/V+ | 1 | DS3231MZ/V+-ND | 6.46 | 6.46
CR1220 Battery holder | miller.lbr\CR1220_BATTERY_HOLDER | Keystone | 3000 | 1 | 36-3000-ND | 0.58 | 0.58
CR1220 Battery, lithium |  | Energizer | CR1220VP | 1 | N033-ND | 0.95 | 0.95
JST 4-pin connector, male board mount, through hole | miller.lbr\JST-4PIN | JST Sales | B4B-PH-K-S(LF)(SN) | 16 | 455-1706-ND | 0.24 | 3.84
JST 4-pin connector housing, female |  | JST Sales | PHR-4 | 16 | 455-1164-ND | 0.1 | 1.6
JST crimp-on female connector 24-30AWG |  | JST Sales | SPH-002T-P0.5S | 100 | 455-1127-1-ND | 0.1 | 10
4x1 Pin header, female, through hole | miller.lbr\PINHD-1x4BIG_LOCK | Sullins | PPTC041LFBN-RC | 1 | S7002-ND | 0.6 | 0.6
40x1 Pin header, male breakaway |  | Sullins | PRPC040SAAN-RC | 1 | S1011EC-40-ND | 0.74 | 0.74
2x1 Molex KK male connector, through hole | miller.lbr\22-23-2021 | Molex | 22-23-2021 | 1 | WM4200-ND | 0.16 | 0.16
2x1 Molex KK female connector |  | Molex | 10-11-2023 | 1 | WM2601-ND | 0.17 | 0.17
Molex KK crimp-on connector, 24-30AWG |  | Molex | 469990101 | 10 | WM5268-ND | 0.23 | 2.3
Inductor, 10µH 150mA, 360 mOhm | miller.lbr\INDUCTOR0805 | Taiyo-Yuden | LBR2012T100K | 1 | 587-2045-1-ND | 0.11 | 0.11
3x2 Pin header | miller.lbr\AVR_SPI_PRG_6 | Molex | 901310763 | 1 | WM8139-ND | 1.38 | 1.38
Voltage regulator MCP-1700T-3002 3.0V | miller.lbr\MCP1700T-3002E/TT | Microchip | MCP1700T-3002E/TT | 1 | MCP1700T-3002E/TTCT-ND | 0.38 | 0.38
Mosfet P-FET SOT23-3 BH203,215 | miller.lbr\MOSFET-PCHANNEL | Nexperia | BSH203,215 | 1 | 1727-6216-1-ND | 0.38 | 0.38
Shift register 74HC595D | miller.lbr\74HC595D | Texas Instruments | SN74HC595DR | 2 | 296-14857-1-ND | 0.54 | 1.08
MicroSD card slot push-push | miller.lbr\MICROSD_MOLEX_REVERSECURRENT | Molex | 5027740891 | 1 | WM24066CT-ND | 3.64 | 3.64
74HC4067SM96 multiplexer 16 channel | miller.lbr\74HC4067SM96 | Texas Instruments | CD74HC4067SM96 | 1 | 296-9226-1-ND | 0.85 | 0.85
ATmega328P 32-TQFP | miller.lbr\ATMEGA328_SMT | Microchip | ATMEGA328P-AU | 1 | ATMEGA328P-AU-ND | 2.07 | 2.07
Magnet 0.25"diam x 0.063" thick |  | Radial Magnet Inc | 8195 | 1 | 469-1005-ND | 0.23 | 0.23
[6 empty] | Subtotal | 82.8 | (to build one board)
Cabling
4-conductor cable USB-2.0 28gauge 0.150" diameter |  |  |  |  | CN230B-50-ND | $0.22/ft | 4.62 | (varies based on length needs)
Circuit Boards - OSH Park
MusselGapeTracker_RevB circuit board (order of 3) |  |  |  |  | https://oshpark.com/shared_projects/FPfxQVXa | 36 | 36 | (3 boards for this price)
Stencil - OSH Stencils
MusselGapeTracker RevB stencil | [5 empty] | 20 | 20 | (one time purchase)
McMaster Carr materials |  |  |  | Qty | McMaster Part Number | Unit Price | Per-board price
Heat shrink end cap - 0.25" ID before, 0.08" after, length 0.6" after |  |  |  | 16 | 72855K23 | 0.69 | 11.04
Heat shrink tubing, 0.25" ID before, 0.08" after, 4ft length |  |  |  | 1 | 7861K53 | 10.31 | 10.31
Multi-color Heat shrink tubing assortment, 0.25" ID before, 0.13" after |  |  |  | 1 | 6334K414 | 11.99 | 11.99 | (one time purchase)
Nylon Liquid-Tight cord grip for 1 cord 0.08-0.2" diameter, 1/4" NPT thread size (Cat5 cable-sized for sensors) |  |  |  | 16 | 69915K46 | 2.43 | 38.88
Amazon |  |  |  |  | Amazon link
Engineer PA-09 crimping pliers |  |  |  |  | http://a.co/9MNSbOH | 44.22 | 44.22 | (one time purchase)
Diymall 0.96" Inch I2c IIC Serial 128x64 Oled LCD LED White Display Module |  |  |  | 1 | http://a.co/iqj7zGy | 9.99 | 9.99
Watertight box (Pelican case etc., transparent is helpful) |  |  |  | 1 | http://a.co/2XqCehh | 20.16 | 20.16
Battery holder (depending on battery size, either 3xAA, 3xC, 3xD, or 4xAA, 4xC, 4xD |  |  |  | 1 | http://a.co/10yEhHI | 7.75 | 7.75
micro SD card, 8GB |  |  |  | 1 | http://a.co/8pYRSXH | 6.99 | 6.99

## Part_assignments_RevC
Part | Value | Device | Package | Description | MF | MPN | OC_FARNELL | OC_NEWARK | PACKAGE | PROD_ID | SPICEMODEL | SUPPLIER | VALUE | VALUE2
1 | PUSHBUTTON_DPST_SMDSTANDARD | PUSHBUTTON_DPST_SMDSTANDARD | PUSHBUTTON_DPST_SMD | PUSHBUTTON DPST SMD
2 | PUSHBUTTON_DPST_SMDSTANDARD | PUSHBUTTON_DPST_SMDSTANDARD | PUSHBUTTON_DPST_SMD | PUSHBUTTON DPST SMD
2,1MM_JACK | POWER_JACK_2,1MM | POWER_JACK_2,1MM | POWER_JACK_DC_2,1MM | DC Power Jack, 2.1mm center pin.
A139_HALL0 | HALL_EFFECT_ALLEGRO_A139MLP/DFN-6 | HALL_EFFECT_ALLEGRO_A139MLP/DFN-6 | A139*_HALL_EFFECT | Allegro A139* series Hall effect sensors
A139_HALL1 | HALL_EFFECT_ALLEGRO_A139MLP/DFN-6 | HALL_EFFECT_ALLEGRO_A139MLP/DFN-6 | A139*_HALL_EFFECT | Allegro A139* series Hall effect sensors
A139_HALL2 | HALL_EFFECT_ALLEGRO_A139MLP/DFN-6 | HALL_EFFECT_ALLEGRO_A139MLP/DFN-6 | A139*_HALL_EFFECT | Allegro A139* series Hall effect sensors
A139_HALL3 | HALL_EFFECT_ALLEGRO_A139MLP/DFN-6 | HALL_EFFECT_ALLEGRO_A139MLP/DFN-6 | A139*_HALL_EFFECT | Allegro A139* series Hall effect sensors
A139_HALL4 | HALL_EFFECT_ALLEGRO_A139MLP/DFN-6 | HALL_EFFECT_ALLEGRO_A139MLP/DFN-6 | A139*_HALL_EFFECT | Allegro A139* series Hall effect sensors
A139_HALL5 | HALL_EFFECT_ALLEGRO_A139MLP/DFN-6 | HALL_EFFECT_ALLEGRO_A139MLP/DFN-6 | A139*_HALL_EFFECT | Allegro A139* series Hall effect sensors
A139_HALL6 | HALL_EFFECT_ALLEGRO_A139MLP/DFN-6 | HALL_EFFECT_ALLEGRO_A139MLP/DFN-6 | A139*_HALL_EFFECT | Allegro A139* series Hall effect sensors
A139_HALL7 | HALL_EFFECT_ALLEGRO_A139MLP/DFN-6 | HALL_EFFECT_ALLEGRO_A139MLP/DFN-6 | A139*_HALL_EFFECT | Allegro A139* series Hall effect sensors
A139_HALL8 | HALL_EFFECT_ALLEGRO_A139MLP/DFN-6 | HALL_EFFECT_ALLEGRO_A139MLP/DFN-6 | A139*_HALL_EFFECT | Allegro A139* series Hall effect sensors
A139_HALL9 | HALL_EFFECT_ALLEGRO_A139MLP/DFN-6 | HALL_EFFECT_ALLEGRO_A139MLP/DFN-6 | A139*_HALL_EFFECT | Allegro A139* series Hall effect sensors
A139_HALL10 | HALL_EFFECT_ALLEGRO_A139MLP/DFN-6 | HALL_EFFECT_ALLEGRO_A139MLP/DFN-6 | A139*_HALL_EFFECT | Allegro A139* series Hall effect sensors
A139_HALL11 | HALL_EFFECT_ALLEGRO_A139MLP/DFN-6 | HALL_EFFECT_ALLEGRO_A139MLP/DFN-6 | A139*_HALL_EFFECT | Allegro A139* series Hall effect sensors
A139_HALL12 | HALL_EFFECT_ALLEGRO_A139MLP/DFN-6 | HALL_EFFECT_ALLEGRO_A139MLP/DFN-6 | A139*_HALL_EFFECT | Allegro A139* series Hall effect sensors
A139_HALL13 | HALL_EFFECT_ALLEGRO_A139MLP/DFN-6 | HALL_EFFECT_ALLEGRO_A139MLP/DFN-6 | A139*_HALL_EFFECT | Allegro A139* series Hall effect sensors
A139_HALL14 | HALL_EFFECT_ALLEGRO_A139MLP/DFN-6 | HALL_EFFECT_ALLEGRO_A139MLP/DFN-6 | A139*_HALL_EFFECT | Allegro A139* series Hall effect sensors
A139_HALL15 | HALL_EFFECT_ALLEGRO_A139MLP/DFN-6 | HALL_EFFECT_ALLEGRO_A139MLP/DFN-6 | A139*_HALL_EFFECT | Allegro A139* series Hall effect sensors
A139_HALL16 | HALL_EFFECT_ALLEGRO_A139MLP/DFN-6 | HALL_EFFECT_ALLEGRO_A139MLP/DFN-6 | A139*_HALL_EFFECT | Allegro A139* series Hall effect sensors
A139_HALL17 | HALL_EFFECT_ALLEGRO_A139MLP/DFN-6 | HALL_EFFECT_ALLEGRO_A139MLP/DFN-6 | A139*_HALL_EFFECT | Allegro A139* series Hall effect sensors
A139_HALL18 | HALL_EFFECT_ALLEGRO_A139MLP/DFN-6 | HALL_EFFECT_ALLEGRO_A139MLP/DFN-6 | A139*_HALL_EFFECT | Allegro A139* series Hall effect sensors
A139_HALL19 | HALL_EFFECT_ALLEGRO_A139MLP/DFN-6 | HALL_EFFECT_ALLEGRO_A139MLP/DFN-6 | A139*_HALL_EFFECT | Allegro A139* series Hall effect sensors
BJT | KSC1623_BJT_TRANSISTOR | KSC1623_BJT_TRANSISTOR | SOT23 | KSC1623 BJT NPN transistor - Fairchild Seminconductor KSC1623LMTF
C1 | 1µF | CPOL-USB | PANASONIC_B | POLARIZED CAPACITOR, American symbol
C2 | 1µF | CPOL-USB | PANASONIC_B | POLARIZED CAPACITOR, American symbol
C3 | 0.1µF | CAP0603 | 603 | Capacitor
C4 | 0.1µF | CAP0603 | 603 | Capacitor
C5 | 0.1µF | CAP0603 | 603 | Capacitor
C6 | 0.1µF | CAP0603 | 603 | Capacitor
C7 | 0.1µF | CAP0603 | 603 | Capacitor
C8 | 0.1µF | CAP0603 | 603 | Capacitor
C9 | 0.1µF | CAP0603 | 603 | Capacitor
C23 | 0.1µF | CAP0603 | 603 | Capacitor
C25 | 4.7µF | CAP0603 | 603 | Capacitor
C50 | 0.1µF | CAP0603 | 603 | Capacitor
C51 | 0.1µF | CAP0603 | 603 | Capacitor
C52 | 0.1µF | CAP0603 | 603 | Capacitor
C53 | 0.1µF | CAP0603 | 603 | Capacitor
C54 | 0.1µF | CAP0603 | 603 | Capacitor
C55 | 0.1µF | CAP0603 | 603 | Capacitor
C56 | 0.1µF | CAP0603 | 603 | Capacitor
C57 | 0.1µF | CAP0603 | 603 | Capacitor
C58 | 0.1µF | CAP0603 | 603 | Capacitor
C59 | 0.1µF | CAP0603 | 603 | Capacitor
C60 | 0.1µF | CAP0603 | 603 | Capacitor
C61 | 0.1µF | CAP0603 | 603 | Capacitor
C62 | 0.1µF | CAP0603 | 603 | Capacitor
C63 | 0.1µF | CAP0603 | 603 | Capacitor
C64 | 0.1µF | CAP0603 | 603 | Capacitor
C65 | 0.1µF | CAP0603 | 603 | Capacitor
C66 | 0.1µF | CAP0603 | 603 | Capacitor
C67 | 0.1µF | CAP0603 | 603 | Capacitor
C68 | 0.1µF | CAP0603 | 603 | Capacitor
C69 | 0.1µF | CAP0603 | 603 | Capacitor
CR1220_BATTERY | CR1220_BATTERY_HOLDERSMD | CR1220_BATTERY_HOLDERSMD | CR1220_BATTERY_HOLDER_SMD | CR1220 Battery Holder
DS3231M | DS3231MSOIC-8 | DS3231MSOIC-8 | DS3231M_SOIC8 | DS3231M real time clock
GROUND_CON | SOLDER_JUMPER_TRACESTANDARD | SOLDER_JUMPER_TRACESTANDARD | SJ_2S-TRACE | Solder jumper with trace
HALL0 | JST-4PINTH_STRAIGHT | JST-4PINTH_STRAIGHT | JST-PH-4-THM | JST PH series male header pins
HALL1 | JST-4PINTH_STRAIGHT | JST-4PINTH_STRAIGHT | JST-PH-4-THM | JST PH series male header pins
HALL2 | JST-4PINTH_STRAIGHT | JST-4PINTH_STRAIGHT | JST-PH-4-THM | JST PH series male header pins
HALL3 | JST-4PINTH_STRAIGHT | JST-4PINTH_STRAIGHT | JST-PH-4-THM | JST PH series male header pins
HALL4 | JST-4PINTH_STRAIGHT | JST-4PINTH_STRAIGHT | JST-PH-4-THM | JST PH series male header pins
HALL5 | JST-4PINTH_STRAIGHT | JST-4PINTH_STRAIGHT | JST-PH-4-THM | JST PH series male header pins
HALL6 | JST-4PINTH_STRAIGHT | JST-4PINTH_STRAIGHT | JST-PH-4-THM | JST PH series male header pins
HALL7 | JST-4PINTH_STRAIGHT | JST-4PINTH_STRAIGHT | JST-PH-4-THM | JST PH series male header pins
HALL8 | JST-4PINTH_STRAIGHT | JST-4PINTH_STRAIGHT | JST-PH-4-THM | JST PH series male header pins
HALL9 | JST-4PINTH_STRAIGHT | JST-4PINTH_STRAIGHT | JST-PH-4-THM | JST PH series male header pins
HALL10 | JST-4PINTH_STRAIGHT | JST-4PINTH_STRAIGHT | JST-PH-4-THM | JST PH series male header pins
HALL11 | JST-4PINTH_STRAIGHT | JST-4PINTH_STRAIGHT | JST-PH-4-THM | JST PH series male header pins
HALL12 | JST-4PINTH_STRAIGHT | JST-4PINTH_STRAIGHT | JST-PH-4-THM | JST PH series male header pins
HALL13 | JST-4PINTH_STRAIGHT | JST-4PINTH_STRAIGHT | JST-PH-4-THM | JST PH series male header pins
HALL14 | JST-4PINTH_STRAIGHT | JST-4PINTH_STRAIGHT | JST-PH-4-THM | JST PH series male header pins
HALL15 | JST-4PINTH_STRAIGHT | JST-4PINTH_STRAIGHT | JST-PH-4-THM | JST PH series male header pins
INDUCTOR | 10µH | INDUCTOR0805_TY | I_0805 | Inductor
J1 | AVR_SPI_PRG_6PTH | AVR_SPI_PRG_6PTH | 2X3 | AVR ISP 6 Pin
JP1 | FTDI_HEADER | PINHD-1X6RA | 1X06-RIGHT_ANGLE | PIN HEADER
LED1 | RED_LED | LED0805 | CHIPLED_0805 | LEDs
LED2 | GREEN_LED | LED0805 | CHIPLED_0805 | LEDs
LTC4411 | LTC4411TSOT-23_5-LEAD | LTC4411TSOT-23_5-LEAD | TSOT-23_5-LEAD | 2.6A Low Loss Ideal diode in ThinSOT | [6 empty] | LTC4411.sub |  |  | LTC4411
MCP1700T-3302 | MCP1700T-3302E/TT | MCP1700T-3302E/TT | SOT95P237X112-3N | Low Quiescent Current LDO 3.3V |  | MCP1700T-3302E/TT | 1296592 | 88H9817 | SOT23-3 |  |  | Microchip
MOLEX_KK | 22-23-2021 | 22-23-2021 | 22-23-2021 | Molex KK series | MOLEX | 22-23-2021 | 1462926 | 25C3832
OLED | PINHD-1X4LOCK | PINHD-1X4LOCK | 1X04_LOCK | 1x4 header, multiple pins spacings
P-FET | MOSFET-PCHANNELBSH203 | MOSFET-PCHANNELBSH203 | SOT23-3 | Generic PMOSFET | [5 empty] | TRANS-08285
PWR_JUMPER | PWR_JMPR | PINHD-1X2NOSILK | 1X02_NOSILK | 1x2 pin header 0.1 spacing (2.54mm)"
PWR_PASSTHRU | PWR | SOLDER_JUMPER_TRACESTANDARD | SJ_2S-TRACE | Solder jumper with trace
R1 | 100 O | RESISTOR_SMDR0603 | R0603 | RESISTOR, American symbol
R2 | 100 O | RESISTOR_SMDR0603 | R0603 | RESISTOR, American symbol
R3 | 10k O | RESISTOR_SMDR0603 | R0603 | RESISTOR, American symbol
R4 | 100k O | RESISTOR_SMDR0603 | R0603 | RESISTOR, American symbol
R5 | 100k O | RESISTOR_SMDR0603 | R0603 | RESISTOR, American symbol
R6 | 10k O | RESISTOR_SMDR0603 | R0603 | RESISTOR, American symbol
R7 | 10k O | RESISTOR_SMDR0603 | R0603 | RESISTOR, American symbol
R8 | 10k O | RESISTOR_SMDR0603 | R0603 | RESISTOR, American symbol
R9 | 10k O | RESISTOR_SMDR0603 | R0603 | RESISTOR, American symbol
R14 | 10k O | RESISTOR_SMDR0603 | R0603 | RESISTOR, American symbol
R15 | 100k O | RESISTOR_SMDR0603 | R0603 | RESISTOR, American symbol
R28 | 10k O | RESISTOR_SMDR0603 | R0603 | RESISTOR, American symbol
R29 | 15k | RESISTOR_SMDR0603 | R0603 | RESISTOR, American symbol
R30 | 10k | RESISTOR_SMDR0603 | R0603 | RESISTOR, American symbol
R31 | 10k | RESISTOR_SMDR0603 | R0603 | RESISTOR, American symbol
R32 | 10k | RESISTOR_SMDR0603 | R0603 | RESISTOR, American symbol
R33 | 10k | RESISTOR_SMDR0603 | R0603 | RESISTOR, American symbol
R34 | 100k | RESISTOR_SMDR0603 | R0603 | RESISTOR, American symbol
R50 | 10k O | RESISTOR_SMDR0603 | R0603 | RESISTOR, American symbol
R51 | 10k O | RESISTOR_SMDR0603 | R0603 | RESISTOR, American symbol
R52 | 10k O | RESISTOR_SMDR0603 | R0603 | RESISTOR, American symbol
R53 | 10k O | RESISTOR_SMDR0603 | R0603 | RESISTOR, American symbol
R54 | 10k O | RESISTOR_SMDR0603 | R0603 | RESISTOR, American symbol
R55 | 10k O | RESISTOR_SMDR0603 | R0603 | RESISTOR, American symbol
R56 | 10k O | RESISTOR_SMDR0603 | R0603 | RESISTOR, American symbol
R57 | 10k O | RESISTOR_SMDR0603 | R0603 | RESISTOR, American symbol
R58 | 10k O | RESISTOR_SMDR0603 | R0603 | RESISTOR, American symbol
R59 | 10k O | RESISTOR_SMDR0603 | R0603 | RESISTOR, American symbol
R60 | 10k O | RESISTOR_SMDR0603 | R0603 | RESISTOR, American symbol
R61 | 10k O | RESISTOR_SMDR0603 | R0603 | RESISTOR, American symbol
R62 | 10k O | RESISTOR_SMDR0603 | R0603 | RESISTOR, American symbol
R63 | 10k O | RESISTOR_SMDR0603 | R0603 | RESISTOR, American symbol
R64 | 10k O | RESISTOR_SMDR0603 | R0603 | RESISTOR, American symbol
R65 | 10k O | RESISTOR_SMDR0603 | R0603 | RESISTOR, American symbol
R66 | 10k O | RESISTOR_SMDR0603 | R0603 | RESISTOR, American symbol
R67 | 10k O | RESISTOR_SMDR0603 | R0603 | RESISTOR, American symbol
R68 | 10k O | RESISTOR_SMDR0603 | R0603 | RESISTOR, American symbol
R69 | 10k O | RESISTOR_SMDR0603 | R0603 | RESISTOR, American symbol
RESET | PUSHBUTTON_DPST_SMDSTANDARD | PUSHBUTTON_DPST_SMDSTANDARD | PUSHBUTTON_DPST_SMD | PUSHBUTTON DPST SMD
SCHOTTKY | SCHOTTKY_DIODE_DO-214AC | SCHOTTKY_DIODE_DO-214AC | DO214AC | Schottky diode
SHIFT_0 | 74HC595D | 74HC595D | SO16 | 74HC595 Shift register
SHIFT_1 | 74HC595D | 74HC595D | SO16 | 74HC595 Shift register
U$1 | MICROSD_MOLEX_REVERSECURRENT | MICROSD_MOLEX_REVERSECURRENT | MICROSD_SOCKET_MOLEX_REVERSEMOUNT | Molex micro SD connector, push-push spring loaded, reverse" mount"
U$2 | 74HC4067SM96 | 74HC4067SM96 | SSOP24 | 74HC4067 16-channel multiplexer
U1 | ATMEGA328P | ATMEGA328_SMT | TQFP32-08 | 32-Pin Atmega328 | [8 empty] | ATMEGA328P

## MusselGapeTracker_RevC
Part Description | Eagle library part | Manufacturer | Mfr. PN | Quantity (for 1 board) | Digikey PN | Digikey $ | Extended $
Capacitor, surface mount 1uF 35V, electrolytic, Panasonic FC series, size code B | miller.lbr\CPOL-US | Panasonic | EEE-FC1V1R0R | 2 | PCE4024CT-ND | 0.46 | 0.92
Capacitor, 0603 0.1µF 16V ceramic | miller.lbr\CAP | KEMET | C0603C104K4RACTU | 24 | 399-1096-1-ND | 0.1 | 2.4
Capacitor, 0603 4.7µF 10V ceramic | miller.lbr\CAP | KEMET | C0603C475M8PACTU | 1 | 399-9100-1-ND | 0.17
Resistor, 0603 100ohm | miller.lbr\RESISTOR_SMD | Yageo | RC0603JR-07100RL | 2 | 311-100GRCT-ND | 0.1 | 0.2
Resistor, 0603 4.7k ohm | miller.lbr\RESISTOR_SMD | Yageo | RC0603JR-074K7L | 2 | 311-4.7KGRCT-ND | 0.1 | 0.2
Resistor, 0603 10 k ohm | miller.lbr\RESISTOR_SMD | Yageo | RC0603JR-0710KL | 27 | 311-10KGRCT-ND | 0.1 | 2.7
Resistor, 0603 15 k ohm | miller.lbr\RESISTOR_SMD | Yageo | RC0603JR-0715KL | 1 | 311-15KGRCT-ND | 0.1 | 0.1
Resistor, 0603 100 k ohm | miller.lbr\RESISTOR_SMD | Yageo | RC0603JR-07100KL | 4 | 311-100KGRCT-ND | 0.1 | 0.4
LED, Red 0805 | miller.lbr\LED | Lite-On | LTST-C171KRKT | 1 | 160-1427-1-ND | 0.31 | 0.31
LED, Green 0805 | miller.lbr\LED | Lite-On | LTST-C171GKT | 1 | 160-1423-1-ND | 0.29 | 0.29
BJT NPN Transistor KSC1623LMTF | miller.lbr\KSC1623_BJT_TRANSISTOR | Fairchild ON Seminconductor | KSC1623LMTF | 1 | KSC1623LMTFCT-ND | 0.2 | 0.2
Pushbutton switch SPST tactile, SMD | miller.lbr\PUSHBUTTON_DPST_SMD | Omron | B3S-1000P | 3 | SW836CT-ND | 0.82 | 2.46
Hall effect sensor, Allegro A1393 | miller.lbr\HALL_EFFECT_ALLEGRO_A139* | Allegro | A1393SEHLT-T | 16 | 620-1172-1-ND | 2.2 | 35.2
Real Time Clock, DS3231M | miller.lbr\DS3231M | Maxim Integrated | DS3231MZ/V+ | 1 | DS3231MZ/V+-ND | 6.46 | 6.46
CR1220 Battery holder | miller.lbr\CR1220_BATTERY_HOLDER | Keystone | 3000 | 1 | 36-3000-ND | 0.58 | 0.58
CR1220 Battery, lithium |  | Energizer | CR1220VP | 1 | N033-ND | 0.95 | 0.95
JST 4-pin connector, male board mount, through hole | miller.lbr\JST-4PIN | JST Sales | B4B-PH-K-S(LF)(SN) | 16 | 455-1706-ND | 0.24 | 3.84
JST 4-pin connector housing, female |  | JST Sales | PHR-4 | 16 | 455-1164-ND | 0.1 | 1.6
JST crimp-on female connector 24-30AWG |  | JST Sales | SPH-002T-P0.5S | 100 | 455-1127-1-ND | 0.1 | 10
4x1 Pin header, female, through hole | miller.lbr\PINHD-1x4BIG_LOCK | Sullins | PPTC041LFBN-RC | 1 | S7002-ND | 0.6 | 0.6
40x1 Pin header, male breakaway |  | Sullins | PRPC040SAAN-RC | 1 | S1011EC-40-ND | 0.74 | 0.74
2x1 Molex KK male connector, through hole | miller.lbr\22-23-2021 | Molex | 22-23-2021 | 1 | WM4200-ND | 0.16 | 0.16
2x1 Molex KK female connector |  | Molex | 10-11-2023 | 1 | WM2601-ND | 0.17 | 0.17
Molex KK crimp-on connector, 24-30AWG |  | Molex | 469990101 | 10 | WM5268-ND | 0.23 | 2.3
Inductor, 10µH 150mA, 360 mOhm | miller.lbr\INDUCTOR0805 | Taiyo-Yuden | LBR2012T100K | 1 | 587-2045-1-ND | 0.11 | 0.11
3x2 Pin header | miller.lbr\AVR_SPI_PRG_6 | Molex | 901310763 | 1 | WM8139-ND | 1.38 | 1.38
Voltage regulator MCP-1700T-3002 3.0V | miller.lbr\MCP1700T-3002E/TT | Microchip | MCP1700T-3002E/TT | 1 | MCP1700T-3002E/TTCT-ND | 0.38 | 0.38
Mosfet P-FET SOT23-3 BH203,215 | miller.lbr\MOSFET-PCHANNEL | Nexperia | BSH203,215 | 1 | 1727-6216-1-ND | 0.38 | 0.38
Shift register 74HC595D | miller.lbr\74HC595D | Texas Instruments | SN74HC595DR | 2 | 296-14857-1-ND | 0.54 | 1.08
MicroSD card slot push-push | miller.lbr\MICROSD_MOLEX_REVERSECURRENT | Molex | 5027740891 | 1 | WM24066CT-ND | 3.64 | 3.64
74HC4067SM96 multiplexer 16 channel | miller.lbr\74HC4067SM96 | Texas Instruments | CD74HC4067SM96 | 1 | 296-9226-1-ND | 0.85 | 0.85
ATmega328P 32-TQFP | miller.lbr\ATMEGA328_SMT | Microchip | ATMEGA328P-AU | 1 | ATMEGA328P-AU-ND | 2.07 | 2.07
Magnet 0.25"diam x 0.063" thick |  | Radial Magnet Inc | 8195 | 1 | 469-1005-ND | 0.23 | 0.23
Schottky diode 20V 1A | miller.lbr\SCHOTTKY_DIODE_DO-214AC | Vishay Semiconductor | SS12-E3/61T | 1 | SS12-E3/61TGICT-ND | 0.4 | 0.4
AA battery holder 4xAA, through hole | miller.lbr\BATTERY_4XAA | Keystone | 2477 | 1 | 36-2477-ND | 2.23
Power path controller LTC4411 TSOT-23 | miller.lbr\LTC4411TSOT-23_5-LEAD | Linear Technology | LTC4411ES5 | 1 | LTC4411ES5#TRMPBFCT-ND | 3.88
2.1mm Power jack | miller.lbr\POWER_JACK_2,1MM | CUI | PJ-202AH | 1 | CP-202AH-ND | 0.74
6x1 Female Pin header, right angle through hole 0.1" | miller.lbr\PINHD-1x6RA | Sullins | PPPC061LGBN-RC | 1 | S5481-ND | 0.83
[6 empty] | Subtotal | 83.3 | (to build one board)
Cabling
4-conductor cable USB-2.0 28gauge 0.150" diameter |  |  |  |  | CN230B-50-ND | $0.22/ft | 4.62 | (varies based on length needs)
Circuit Boards - OSH Park
MusselGapeTracker_RevC circuit board (order of 3) |  |  |  |  | https://oshpark.com/shared_projects/FPfxQVXa | 36 | 36 | (3 boards for this price)
Stencil - OSH Stencils
MusselGapeTracker RevB stencil | [5 empty] | 20 | 20 | (one time purchase)
McMaster Carr materials |  |  |  | Qty | McMaster Part Number | Unit Price | Per-board price
Heat shrink end cap - 0.25" ID before, 0.08" after, length 0.6" after |  |  |  | 16 | 72855K23 | 0.69 | 11.04
Heat shrink tubing, 0.25" ID before, 0.08" after, 4ft length |  |  |  | 1 | 7861K53 | 10.31 | 10.31
Multi-color Heat shrink tubing assortment, 0.25" ID before, 0.13" after |  |  |  | 1 | 6334K414 | 11.99 | 11.99 | (one time purchase)
Nylon Liquid-Tight cord grip for 1 cord 0.08-0.2" diameter, 1/4" NPT thread size (Cat5 cable-sized for sensors) |  |  |  | 16 | 69915K46 | 2.43 | 38.88
Amazon |  |  |  |  | Amazon link
Engineer PA-09 crimping pliers |  |  |  |  | http://a.co/9MNSbOH | 44.22 | 44.22 | (one time purchase)
Diymall 0.96" Inch I2c IIC Serial 128x64 Oled LCD LED White Display Module |  |  |  | 1 | http://a.co/iqj7zGy | 9.99 | 9.99
Watertight box (Pelican case etc., transparent is helpful) |  |  |  | 1 | http://a.co/2XqCehh | 20.16 | 20.16
Battery holder (depending on battery size, either 3xAA, 3xC, 3xD, or 4xAA, 4xC, 4xD |  |  |  | 1 | http://a.co/10yEhHI | 7.75 | 7.75
micro SD card, 8GB |  |  |  | 1 | http://a.co/8pYRSXH | 6.99 | 6.99